## Sheet1
Description | Manufacturer | Mfr Part # | Supplier | Sup Part # | Quantity | Unit Price | Total Cost | Notes
PCB | Advanced Circuits |  |  |  | 1 | 15.03 | 15.03
Cyclone IV FPGA | Altera | EP4CE6E22C8N | Digikey | 544-2746-ND | 1 | 11.95 | 11.95
FPGA flash | Altera | EPCQ16SI8N | Digikey | 544-2774-ND | 1 | 7 | 7 | 8-SOIC
40 MHz clock oscillator | Epson | SG636PCE 40 MHz | Digikey | SE2851CT-ND | 1 | 4.38 | 4.38 | SMD
Quad DIP switch | Grayhill | 76SB04 | Digikey | GH7170-ND | 1 | 0.92 | 0.92
1.2V low-dropout regulator | ST | LD117DT12TRI | Digikey | 497-1231-1-ND | 1 | 1.16 | 1.16 | SMD
2.5V low-dropout regulator | ST | LD117DT25CTR | Digikey | 497-1233-1-ND | 1 | 1.16 | 1.16 | SMD
3.3V low-dropout regulator | ST | LD117DT33CTR | Digikey | 497-1235-1-ND | 1 | 1.16 | 1.16 | SMD
SPST pushbutton switch | Panasonic | EVQ-PAE04M | Digikey | P8008S-ND | 1 | 0.29 | 0.29
10-segment LED array | Lumex | SSA-LXB10IW-GF/LP | Digikey | 67-1010-ND | 1 | 2.85 | 2.85
330 ohm 5 resistor network | Bournes | 4610X-2-331LF | Digikey | 4610X-2-331LF-ND | 2 | 0.286 | 0.572
FPGA download connector | Tyco | 5103309-1 | Digikey | A33160-ND | 1 | 0.76 | 0.76
36-pin header | 3M | 929400-01-36-RK | Digikey | 929400E-01-36-ND | 2 | 1.323 | 2.646
8 Pin DIP Socket | Assmann WSW Components | A08-LC-TT | Digikey | AE9986-ND | 1 | 0.18 | 0.18
16 Pin DIP Socket | Assmann WSW Components | A16-LC-TT | Digikey | AE9992-ND | 2 | 0.25 | 0.5
L293D H-Bridge | STMicroelectronics | 497-2936-5-ND | Digikey | L293D | 2 | 4.12 | 8.24
A/D MCP3002 | Microchip Technology | MCP3002-I/P | Digikey | MCP3002-I/P-ND | 1 | 2.15 | 2.15 | Powerdip
2.2Kohm 4 resistor network | Bourns Inc. | 4605X-101-222LF | Digikey | 4605X-101-222LF-ND | 1 | 0.27 | 0.27
10 screw Terminal | On Shore Technology Inc | OSTVN10A150 | Digikey | ED10567-ND | 1 | 2.27 | 2.27
2x9-pin female header | Sullins | PPPC092LFBN-RC | Digikey | S7112-ND | 1 | 1.41 | 1.41
1K resistor | Panasonic Electronic Components | ERJ-6GEYJ102V | Digikey | P1.0KACT-ND | 1 | 0.1 | 0.1 | SMD
10K resistor | Panasonic Electronic Components | ERJ-6GEYJ103V | Digikey | P10KACT-ND | 5 | 0.1 | 0.5 | SMD
0.01 uF capacitor | Murata Electronics North America | GRM216R71H103KA01D | Digikey | 490-1664-1-ND | 3 | 0.1 | 0.3 | SMD
0.1 uF capacitor | Samsung Electro-Mechanics America, Inc | CL21F104ZBCNNNC | Digikey | 1276-1007-1-ND | 3 | 0.1 | 0.3 | SMD
1 uF capacitor | Samsung Electro-Mechanics America, Inc | CL21B105KAFNNNE | Digikey | 1276-1066-1-ND | 1 | 0.12 | 0.12 | SMD
10 uF capacitor | Taiyo Yuden | LMK212F106ZG-T | Digikey | 587-1312-1-ND | 3 | 0.17 | 0.51 | SMD
[5 empty] | Total: | 66.728